## Sheet1
Constants & Measurements
|  | density [kg/m^3] | 1000 |  | Direct Measurements of Bent Pipes were done in Inches, straight pipes in cm
|  | viscosity [Pa*s] | 0.0010016 |  | 12.337" = 6" 90° bend + 2*Tee joint
|  | Pipe diameter [mm] | 8.51 |  | 17.337" = 180° 16" Pipe + 2*Tee Joints
|  | Bucket Mass [kg] | 0.75
|  | mA -> PSI slope (transducer) | 1.5547 |  | Notes
|  | zero flow current [mA] | 3.92 |  | 10% power was not done because there is no flow rate
|  | PSI -> Pa | 6894.76 |  | only two data points were used for 6" straight, because … only 2 are needed?
|  | Pi | 3.1416
|  | Length of T adapter [in] | 1.337
|  | Length of T adapter [m] | 0.03396 | [12 empty] | Laminar | Turbulent | Turbulent |  |  | Laminar | Turbulent | Turbulent
|  |  |  | Measurements in Bold | Calculations in Std Text | [10 empty] | Re < 2100 | Re 2100 - 10^5 | Re > 10^5 |  |  | Re < 2100 | Re 2100 - 10^5 | Re > 10^5
Test | Approx Length | Bend | Pump Speed [%] | Pipe Length [m] | Diameter of Pipe [m] | Mass Water [kg] | Time [s] | Transducer [mA] | Q [m^3/s] | Q [L/s] | ΔP [psi] (transducer) | ΔP [Pa] (transducer) | <Vz> [m/s] (eqn 5) | Re (eqn 9) | f (eqn 6/ fanning fact) | f (eqn 15) | f (eqn 16) | f (eqn 17) | LOG(Re) | Log(f) (eq6) | Log(f) (eq 15) | Log(f) (eqn16) | Log(f) (eqn 17) | Tau_0 (shear stress) [Pa] (eqn23) | Mass flow rate [kg/s]
Calibration | 18" | 0° | [5 empty] | 3.92 | 0 | 0 | 0 | 0 | 0 | 0 | #DIV/0! | #DIV/0! | #DIV/0! |  | #NUM! | #DIV/0! | #DIV/0! | #DIV/0! | #NUM!
Calibration | 18" | 0° | 40 | 0.495 | 0.00851 | 4.45 | 17 | 5.31 | 0.00026176 | 0.26176 | 2.1611 | 14900.0566 | 4.6022 | 39101.8855 | 0.0060472 | 0.00040919 | 0.0056251 |  | 4.5922 | -2.2184 | -3.3881 | -2.2499 | #NUM! | 64.0401 | 0.26176
Calibration | 18" | 0° | 60 | 0.495 | 0.00851 | 4.4 | 10.7 | 7.07 | 0.00041121 | 0.41121 | 4.8974 | 33766.3153 | 7.2297 | 61426.4629 | 0.0055531 | 0.00026047 | 0.0050244 |  | 4.7884 | -2.2555 | -3.5842 | -2.2989 | #NUM! | 145.1269 | 0.41121
Calibration | 18" | 0° | 80 | 0.495 | 0.00851 | 5.9 | 10.5 | 9.49 | 0.0005619 | 0.5619 | 8.6598 | 59707.421 | 9.879 | 83936.2035 | 0.0052589 | 0.00019062 | 0.0046472 |  | 4.9239 | -2.2791 | -3.7198 | -2.3328 | #NUM! | 256.6213 | 0.5619
Calibration | 18" | 0° | 97.2 | 0.495 | 0.00851 | 7.25 | 10.66 | 11.9 | 0.00068011 | 0.68011 | 12.4067 | 85541.3321 | 11.9573 | 101593.8483 | 0.0051429 | 0.00015749 | 0.0044306 |  | 5.0069 | -2.2888 | -3.8027 | -2.3535 | #NUM! | 367.6549 | 0.68011
| 6" | 0° | 60 | 0.188 | 0.00851 | 4.55 | 10.9 | 5.24 | 0.00041743 | 0.41743 | 2.0522 | 14149.694 | 7.339 | 62355.0323 | 0.0059459 | 0.0002566 | 0.0050056 |  | 4.7949 | -2.2258 | -3.5908 | -2.3005 | #NUM! | 160.1249 | 0.41743
| 6" | 0° | 97.3 | 0.188 | 0.00851 | 7.5 | 11.1 | 7.37 | 0.00067568 | 0.67568 | 5.3638 | 36982.1549 | 11.8793 | 100931.0739 | 0.0059314 | 0.00015852 | 0.0044378 |  | 5.004 | -2.2268 | -3.7999 | -2.3528 | #NUM! | 418.5082 | 0.67568
| 11" | 90° | 60 | 0.34732 | 0.00851 | 3.3 | 10.75 | 5.22 | 0.00030698 | 0.30698 | 2.0211 | 13935.3047 | 5.3971 | 45855.5688 | 0.005861 | 0.00034892 | 0.0054054 |  | 4.6614 | -2.232 | -3.4573 | -2.2672 | #NUM! | 85.3605 | 0.30698
| 11" | 90° | 40 | 0.34732 | 0.00851 | 2.1 | 10.85 | 4.49 | 0.00019355 | 0.19355 | 0.88619 | 6110.0951 | 3.4028 | 28911.8689 | 0.0064645 | 0.00055341 | 0.0060661 |  | 4.4611 | -2.1895 | -3.257 | -2.2171 | #NUM! | 37.4273 | 0.19355
| 11" | 90° | 80 | 0.34732 | 0.00851 | 4.25 | 9.98 | 6.23 | 0.00042585 | 0.42585 | 3.5914 | 24761.9646 | 7.487 | 63612.8712 | 0.0054117 | 0.00025152 | 0.0049807 |  | 4.8035 | -2.2667 | -3.5994 | -2.3027 | #NUM! | 151.679 | 0.42585
| 11" | 90° | 97.3 | 0.34732 | 0.00851 | 5.3 | 10.25 | 7.26 | 0.00051707 | 0.51707 | 5.1928 | 35803.0137 | 9.0908 | 77239.3506 | 0.0053074 | 0.00020715 | 0.0047448 |  | 4.8878 | -2.2751 | -3.6837 | -2.3238 | #NUM! | 219.3107 | 0.51707
| ~17" | 180° | 40 | 0.44036 | 0.00851 | 2.25 | 11.66 | 4.63 | 0.00019297 | 0.19297 | 1.1039 | 7610.8203 | 3.3926 | 28825.0837 | 0.0063893 | 0.00055507 | 0.0060706 |  | 4.4598 | -2.1945 | -3.2557 | -2.2168 | #NUM! | 36.77 | 0.19297
| ~17" | 180° | 60 | 0.44036 | 0.00851 | 3.4 | 11.17 | 5.55 | 0.00030439 | 0.30439 | 2.5342 | 17472.7282 | 5.3515 | 45468.6807 | 0.0058952 | 0.00035189 | 0.0054169 |  | 4.6577 | -2.2295 | -3.4536 | -2.2663 | #NUM! | 84.4156 | 0.30439
| ~17" | 180° | 80 | 0.44036 | 0.00851 | 4.25 | 9.95 | 6.83 | 0.00042714 | 0.42714 | 4.5243 | 31193.6437 | 7.5096 | 63804.6688 | 0.0053447 | 0.00025077 | 0.004977 |  | 4.8049 | -2.2721 | -3.6007 | -2.303 | #NUM! | 150.7051 | 0.42714
| ~17" | 180° | 97.3 | 0.44036 | 0.00851 | 5 | 9.65 | 8.14 | 0.00051813 | 0.51813 | 6.5609 | 45236.143 | 9.1095 | 77397.922 | 0.0052673 | 0.00020672 | 0.0047424 |  | 4.8887 | -2.2784 | -3.6846 | -2.324 | #NUM! | 218.5483 | 0.51813